## Understanding the simplest case
INPUTS
Source Description | Region | Mode of Transport | Scope | Type of Activity Data | Vehicle Data
[5 empty] | Vehicle Type | Distance Travelled | Units of Measurement | km/L
mySource | Other | Road | Scope 1 | Vehicle Distance (e.g. Road Transport) | Passenger Car - Large car, >2.0 litres - Petrol (100% mineral petrol) (Motor Gasoline) | 10000 | Kilometer | 8.6
Fuel type | Vehicle | mgp | km/L
Petrol (100% mineral petrol) (Motor Gasoline) | Passenger Car - Large car, >2.0 litres | 20.1877 | 8.5832
Calculations | [8 empty] | Dependencies
FORMULA FOR TOTAL LITERS | [8 empty] | Distance | From source
Fuel Consumed = | Distance Driven | = | 10000 | = | 1162.7907 |  |  |  | Fuel Efficiency | From source - engine size - weight - load | have
| Fuel Efficiency |  | 8.6 | [7 empty] | fallbacks
when lack
Factors: | [10 empty] | of data
CO₂ Emissions: 0.002335760 metric tons of CO₂ | 0.0023358 |  | Applied CO2 Emission Factors KG co2/KM | 0.272 |  |  |  |  | Needs fuel efficiency for determening emission factors
CH₄ Emissions:1.118×10−7 kg of CH₄ | 1.118e-07 |  | Applied CH4 Emission Factors grams CH4/KM | 0.0128
N₂O Emissions: 1.032×10−8 kg of N₂O | 1.032e-08 |  | Applied N2O Emission Factors grams N2O/KM | 0.00121
Total GHG Emissions: 0.00233920 metric tons of CO₂ e | 0.0023392
Results
|  |  | Total CO2 | 2720 | Kilograms | 1000 | 2.72
Verification |  |  | Total CH4 | 128 | grams | 1000000 | 0.000128
2.716 |  |  | Total N2O | 12.1 | grams | 1000000 | 1.21e-05
0.00013
1.2e-05 | [6 empty] | 2.7201
2.72
OUTPUTS
Fossil Fuel CO2 (metric tonnes) | CH4 (kilograms) | N2O (kilograms) | Total GHG Emissions, exclude Biofuel CO2 (metric tonnes CO2e) | Biofuel CO2 Emissions (metric tonnes) | Applied CO2 Emission Factors | Applied CH4 Emission Factors | Applied N2O Emission Factors | Applied Biofuel CO2 Emission Factors
2.7156 | 0.000128 | 1.208e-05 | 2.7156 |  | 0.272 (Kilogram CO2/Kilometer) | 0.0128 (Gram CH4/Kilometer) | 0.00121 (Gram N2O/Kilometer)

## Vehicle Distance Factors
Comments | ??? |  |  |  | Simplest case | Fallbacks when lacking data | Spiking numbers |  | not relevant for activity type |  |  |  |  | ??? |  | No digits to run | Run digits | Running digits | Running digits | ??? | By N digit approx ??? | By N digit approx ??? | By N digit approx ???
Source Description | LOOK | Region | Mode of Transport | Scope | Type of Activity Data | Vehicle Data |  |  |  |  | Fuel Data |  |  | (UK EF Dataset Only) Implied fuel economy (km/L) | Error Encountered | GHG Emissions |  |  |  |  | Applied Emission Factors |  |  |  | RUNNING PROOF
[6 empty] | Vehicle Type | Distance Travelled | Units of Measurement | Total Weight of Freight | # of Passengers | Fuel Used | Fuel Amount | Unit of Fuel Amount
| LOOK | Required field. Region where emission activities occurred. | Required field. For filtering the list of Vehicle Types. | Required field. Specify either Scope 1 or Scope 3. | Required field. Specify the type of activity data you have available for use to calculate GHG emissions |  |  |  | For Weight-Distance activities only. Total freight weight. | For Passenger-Distance activities only. For example, number of employees in transportation. |  |  |  |  | The tool will display errors or data gaps below, if any, based on user's entries. | Fossil Fuel CO2 (metric tonnes) | CH4 (kilograms) | N2O (kilograms) | Total GHG Emissions, exclude Biofuel CO2 (metric tonnes CO2e) | Biofuel CO2 Emissions (metric tonnes) | Applied CO2 Emission Factors | Applied CH4 Emission Factors | Applied N2O Emission Factors | Applied Biofuel CO2 Emission Factors | Metric tons | Converted tp metric tons | Converted to metric tons | Sum
1000abc |  | Other | Road | Scope 1 | Vehicle Distance (e.g. Road Transport) | Passenger Car - Small car, <1.4 litre - Petrol (100% mineral petrol) (Motor Gasoline) | 1000000000 | Kilometer | [7 empty] | 140120 | 12.8 | 1.208 | 140120.6869 |  | 0.14 (Kilogram CO2/Kilometer) | 0.0128 (Gram CH4/Kilometer) | 0.00121 (Gram N2O/Kilometer) |  | 140120 | 0.0128 | 0.001208 | 140120.014
1000abc |  | Other | Road | Scope 1 | Vehicle Distance (e.g. Road Transport) | Passenger Car - Medium car, 1.4 - 2.0 litres - Petrol (100% mineral petrol) (Motor Gasoline) | 1000000000 | Kilometer | [7 empty] | 177510 | 12.8 | 1.208 | 177510.6869 |  | 0.178 (Kilogram CO2/Kilometer) | 0.0128 (Gram CH4/Kilometer) | 0.00121 (Gram N2O/Kilometer) |  | 177510 | 0.0128 | 0.001208 | 177510.014
1000abc |  | Other | Road | Scope 1 | Vehicle Distance (e.g. Road Transport) | Passenger Car - Large car, >2.0 litres - Petrol (100% mineral petrol) (Motor Gasoline) | 1000000000 | Kilometer | [7 empty] | 271560 | 12.8 | 1.208 | 271560.6869 |  | 0.272 (Kilogram CO2/Kilometer) | 0.0128 (Gram CH4/Kilometer) | 0.00121 (Gram N2O/Kilometer) |  | 271560 | 0.0128 | 0.001208 | 271560.014
1000abc |  | Other | Road | Scope 1 | Vehicle Distance (e.g. Road Transport) | Passenger Car - Average car - Petrol (100% mineral petrol) (Motor Gasoline) | 1000000000 | Kilometer | [7 empty] | 163230 | 12.8 | 1.208 | 163230.6869 |  | 0.163 (Kilogram CO2/Kilometer) | 0.0128 (Gram CH4/Kilometer) | 0.00121 (Gram N2O/Kilometer) |  | 163230 | 0.0128 | 0.001208 | 163230.014
1000abc |  | Other | Road | Scope 1 | Vehicle Distance (e.g. Road Transport) | Passenger Car - Small car, <1.7 litre - Diesel (100% mineral diesel) | 1000000000 | Kilometer | [7 empty] | 137630 | 0.166 | 6.309 | 137631.727 |  | 0.138 (Kilogram CO2/Kilometer) | 0.000166 (Gram CH4/Kilometer) | 0.00631 (Gram N2O/Kilometer) |  | 137630 | 0.000166 | 0.006309 | 137630.0065
1000abc |  | Other | Road | Scope 1 | Vehicle Distance (e.g. Road Transport) | Passenger Car - Medium car, 1.7 - 2.0 litres - Diesel (100% mineral diesel) | 1000000000 | Kilometer | [7 empty] | 165480 | 0.166 | 6.309 | 165481.727 |  | 0.165 (Kilogram CO2/Kilometer) | 0.000166 (Gram CH4/Kilometer) | 0.00631 (Gram N2O/Kilometer) |  | 165480 | 0.000166 | 0.006309 | 165480.0065
1000abc |  | Other | Road | Scope 1 | Vehicle Distance (e.g. Road Transport) | Passenger Car - Large car, >2.0 litres - Diesel (100% mineral diesel) | 1000000000 | Kilometer | [7 empty] | 206910 | 0.166 | 6.309 | 206911.727 |  | 0.207 (Kilogram CO2/Kilometer) | 0.000166 (Gram CH4/Kilometer) | 0.00631 (Gram N2O/Kilometer) |  | 206910 | 0.000166 | 0.006309 | 206910.0065
1000abc |  | Other | Road | Scope 1 | Vehicle Distance (e.g. Road Transport) | Passenger Car - Average car - Diesel (100% mineral diesel) | 1000000000 | Kilometer | [7 empty] | 168150 | 0.166 | 6.309 | 168151.727 |  | 0.168 (Kilogram CO2/Kilometer) | 0.000166 (Gram CH4/Kilometer) | 0.00631 (Gram N2O/Kilometer) |  | 168150 | 0.000166 | 0.006309 | 168150.0065
1000abc |  | Other | Road | Scope 1 | Vehicle Distance (e.g. Road Transport) | Passenger Car - Small car, <1.4 litre - Hybrid | 1000000000 | Kilometer | [5 empty] | 23.1949 |  | 100490 | 8.4 | 2.919 | 100491.0312 |  | 0.1 (Kilogram CO2/Kilometer) | 0.0084 (Gram CH4/Kilometer) | 0.00292 (Gram N2O/Kilometer) |  | 100490 | 0.0084 | 0.002919 | 100490.0113
1000abc |  | Other | Road | Scope 1 | Vehicle Distance (e.g. Road Transport) | Passenger Car - Medium car, 1.4 - 2.0 litres - Hybrid | 1000000000 | Kilometer | [5 empty] | 21.6161 |  | 107830 | 6 | 3.926 | 107831.2392 |  | 0.108 (Kilogram CO2/Kilometer) | 0.006 (Gram CH4/Kilometer) | 0.00393 (Gram N2O/Kilometer) |  | 107830 | 0.006 | 0.003926 | 107830.0099
1000abc |  | Other | Road | Scope 1 | Vehicle Distance (e.g. Road Transport) | Passenger Car - Large car, >2.0 litres - Hybrid | 1000000000 | Kilometer | [5 empty] | 15.4351 |  | 151010 | 3.6 | 5 | 151011.4654 |  | 0.151 (Kilogram CO2/Kilometer) | 0.0036 (Gram CH4/Kilometer) | 0.005 (Gram N2O/Kilometer) |  | 151010 | 0.0036 | 0.005 | 151010.0086
1000abc |  | Other | Road | Scope 1 | Vehicle Distance (e.g. Road Transport) | Passenger Car - Average car - Hybrid | 1000000000 | Kilometer | [5 empty] | 19.7849 |  | 117810 | 6.8 | 3.691 | 117811.1974 |  | 0.118 (Kilogram CO2/Kilometer) | 0.0068 (Gram CH4/Kilometer) | 0.00369 (Gram N2O/Kilometer) |  | 117810 | 0.0068 | 0.003691 | 117810.0105
1000abc |  | Other | Road | Scope 1 | Vehicle Distance (e.g. Road Transport) | Passenger Car - Medium car, 1.4 - 2.0 litres - Compressed Natural Gas (CNG) | 1000000000 | Kilometer | [5 empty] | 2.8975 |  | 154470 | 63.2 | 1.3758 | 154472.1389 |  | 0.154 (Kilogram CO2/Kilometer) | 0.0632 (Gram CH4/Kilometer) | 0.00138 (Gram N2O/Kilometer) |  | 154470 | 0.0632 | 0.0013758 | 154470.0646
1000abc |  | Other | Road | Scope 1 | Vehicle Distance (e.g. Road Transport) | Passenger Car - Large car, >2.0 litres - Compressed Natural Gas (CNG) | 1000000000 | Kilometer | [5 empty] | 1.8939 |  | 236320 | 63.2 | 1.3758 | 236322.1389 |  | 0.236 (Kilogram CO2/Kilometer) | 0.0632 (Gram CH4/Kilometer) | 0.00138 (Gram N2O/Kilometer) |  | 236320 | 0.0632 | 0.0013758 | 236320.0646
1000abc |  | Other | Road | Scope 1 | Vehicle Distance (e.g. Road Transport) | Passenger Car - Average car - Compressed Natural Gas (CNG) | 1000000000 | Kilometer | [5 empty] | 2.5885 |  | 172910 | 63.2 | 1.3758 | 172912.1389 |  | 0.173 (Kilogram CO2/Kilometer) | 0.0632 (Gram CH4/Kilometer) | 0.00138 (Gram N2O/Kilometer) |  | 172910 | 0.0632 | 0.0013758 | 172910.0646
1000abc |  | Other | Road | Scope 1 | Vehicle Distance (e.g. Road Transport) | Passenger Car - Medium car, 1.4 - 2.0 litres - Liquefied Petroleum Gases (LPG) | 1000000000 | Kilometer | [5 empty] | 8.8523 |  | 175650 | 2 | 1.3758 | 175650.4314 |  | 0.176 (Kilogram CO2/Kilometer) | 0.002 (Gram CH4/Kilometer) | 0.00138 (Gram N2O/Kilometer) |  | 175650 | 0.002 | 0.0013758 | 175650.0034
1000abc |  | Other | Road | Scope 1 | Vehicle Distance (e.g. Road Transport) | Passenger Car - Large car, >2.0 litres - Liquefied Petroleum Gases (LPG) | 1000000000 | Kilometer | [5 empty] | 5.7864 |  | 268720 | 2 | 1.3758 | 268720.4314 |  | 0.269 (Kilogram CO2/Kilometer) | 0.002 (Gram CH4/Kilometer) | 0.00138 (Gram N2O/Kilometer) |  | 268720 | 0.002 | 0.0013758 | 268720.0034
1000abc |  | Other | Road | Scope 1 | Vehicle Distance (e.g. Road Transport) | Passenger Car - Average car - Liquefied Petroleum Gases (LPG) | 1000000000 | Kilometer | [5 empty] | 7.9082 |  | 196620 | 2 | 1.3758 | 196620.4314 |  | 0.197 (Kilogram CO2/Kilometer) | 0.002 (Gram CH4/Kilometer) | 0.00138 (Gram N2O/Kilometer) |  | 196620 | 0.002 | 0.0013758 | 196620.0034
1000abc |  | Other | Road | Scope 1 | Vehicle Distance (e.g. Road Transport) | Vans - Class I, ≤1.305 tonnes - Petrol (100% mineral petrol) (Motor Gasoline) | 1000000000 | Kilometer | [5 empty] | 12.8443 |  | 181470 | 9.6 | 1.6443 | 181470.7167 |  | 0.181 (Kilogram CO2/Kilometer) | 0.0096 (Gram CH4/Kilometer) | 0.00164 (Gram N2O/Kilometer) |  | 181470 | 0.0096 | 0.0016443 | 181470.0112
1000abc |  | Other | Road | Scope 1 | Vehicle Distance (e.g. Road Transport) | Vans - Class II, >1.305 to ≤1.74 tonnes - Petrol (100% mineral petrol) (Motor Gasoline) | 1000000000 | Kilometer | [5 empty] | 11.9384 |  | 195240 | 9.6 | 1.6443 | 195240.7167 |  | 0.195 (Kilogram CO2/Kilometer) | 0.0096 (Gram CH4/Kilometer) | 0.00164 (Gram N2O/Kilometer) |  | 195240 | 0.0096 | 0.0016443 | 195240.0112
1000abc |  | Other | Road | Scope 1 | Vehicle Distance (e.g. Road Transport) | Vans - Class III, >1.74 to ≤3.5 tonnes - Petrol (100% mineral petrol) (Motor Gasoline) | 1000000000 | Kilometer | [5 empty] | 7.4293 |  | 313740 | 9.6 | 1.6443 | 313740.7167 |  | 0.314 (Kilogram CO2/Kilometer) | 0.0096 (Gram CH4/Kilometer) | 0.00164 (Gram N2O/Kilometer) |  | 313740 | 0.0096 | 0.0016443 | 313740.0112
1000abc |  | Other | Road | Scope 1 | Vehicle Distance (e.g. Road Transport) | Vans - Average (up to 3.5 tonnes) - Petrol (100% mineral petrol) (Motor Gasoline) | 1000000000 | Kilometer | [5 empty] | 11.6183 |  | 200620 | 9.6 | 1.6443 | 200620.7167 |  | 0.201 (Kilogram CO2/Kilometer) | 0.0096 (Gram CH4/Kilometer) | 0.00164 (Gram N2O/Kilometer) |  | 200620 | 0.0096 | 0.0016443 | 200620.0112
1000abc |  | Other | Road | Scope 1 | Vehicle Distance (e.g. Road Transport) | Vans - Average (up to 3.5 tonnes) - Diesel (100% mineral diesel) | 1000000000 | Kilometer | [5 empty] | 11.4358 |  | 229630 | 0 | 6.2416 | 229631.704 |  | 0.23 (Kilogram CO2/Kilometer) | 0 (Gram CH4/Kilometer) | 0.00624 (Gram N2O/Kilometer) |  | 229630 | 0 | 0.0062416 | 229630.0062
1000abc |  | Other | Road | Scope 1 | Vehicle Distance (e.g. Road Transport) | Vans - Average (up to 3.5 tonnes) - Liquefied Petroleum Gases (LPG) | 1000000000 | Kilometer | [5 empty] | 6.1097 |  | 254500 | 1.6 | 1.8792 | 254500.5577 |  | 0.255 (Kilogram CO2/Kilometer) | 0.0016 (Gram CH4/Kilometer) | 0.00188 (Gram N2O/Kilometer) |  | 254500 | 0.0016 | 0.0018792 | 254500.0035
1000abc |  | Other | Road | Scope 1 | Vehicle Distance (e.g. Road Transport) | Vans - Average (up to 3.5 tonnes) - Compressed Natural Gas (CNG) | 1000000000 | Kilometer | [5 empty] | 1.9437 |  | 230270 | 47.2 | 1.8792 | 230271.8299 |  | 0.23 (Kilogram CO2/Kilometer) | 0.0472 (Gram CH4/Kilometer) | 0.00188 (Gram N2O/Kilometer) |  | 230270 | 0.0472 | 0.0018792 | 230270.0491
1000abc |  | Other | Road | Scope 1 | Vehicle Distance (e.g. Road Transport) | Motorbike - Small, ≤125 cc - Petrol (100% mineral petrol) (Motor Gasoline) | 1000000000 | Kilometer | [5 empty] | 28.7974 |  | 80940 | 62.4 | 1.88 | 80942.2542 |  | 0.0809 (Kilogram CO2/Kilometer) | 0.0624 (Gram CH4/Kilometer) | 0.00188 (Gram N2O/Kilometer) |  | 80940 | 0.0624 | 0.00188 | 80940.0643
1000abc |  | Other | Road | Scope 1 | Vehicle Distance (e.g. Road Transport) | Motorbike - Medium, >125 and ≤500 cc - Petrol (100% mineral petrol) (Motor Gasoline) | 1000000000 | Kilometer | [5 empty] | 23.7214 |  | 98260 | 81.6 | 2.01 | 98262.8254 |  | 0.0983 (Kilogram CO2/Kilometer) | 0.0816 (Gram CH4/Kilometer) | 0.00201 (Gram N2O/Kilometer) |  | 98260 | 0.0816 | 0.00201 | 98260.0836
1000abc |  | Other | Road | Scope 1 | Vehicle Distance (e.g. Road Transport) | Motorbike - Large, >500 cc - Petrol (100% mineral petrol) (Motor Gasoline) | 1000000000 | Kilometer | [5 empty] | 17.8309 |  | 130720 | 45.2 | 2.01 | 130721.8098 |  | 0.131 (Kilogram CO2/Kilometer) | 0.0452 (Gram CH4/Kilometer) | 0.00201 (Gram N2O/Kilometer) |  | 130720 | 0.0452 | 0.00201 | 130720.0472
1000abc |  | Other | Road | Scope 1 | Vehicle Distance (e.g. Road Transport) | Motorbike - Average - Petrol (100% mineral petrol) (Motor Gasoline) | 1000000000 | Kilometer | [5 empty] | 20.9271 |  | 111380 | 63.2 | 1.98 | 111382.3038 |  | 0.111 (Kilogram CO2/Kilometer) | 0.0632 (Gram CH4/Kilometer) | 0.00198 (Gram N2O/Kilometer) |  | 111380 | 0.0632 | 0.00198 | 111380.0652
1000abc |  | Other | Road | Scope 1 | Vehicle Distance (e.g. Road Transport) | HGV - Rigid - 3.5 - 7.5 tonnes - 0% Weight Laden - Diesel (100% mineral diesel) | 1000000000 | Kilometer | [5 empty] | 5.8776 |  | 446780 | 4 | 20.0671 | 446785.5899 |  | 0.447 (Kilogram CO2/Kilometer) | 0.004 (Gram CH4/Kilometer) | 0.0201 (Gram N2O/Kilometer) |  | 446780 | 0.004 | 0.020067 | 446780.0241
1000abc |  | Other | Road | Scope 1 | Vehicle Distance (e.g. Road Transport) | HGV - Rigid - 3.5 - 7.5 tonnes - 50% Weight Laden - Diesel (100% mineral diesel) | 1000000000 | Kilometer | [5 empty] | 5.4074 |  | 485630 | 4 | 20.0671 | 485635.5899 |  | 0.486 (Kilogram CO2/Kilometer) | 0.004 (Gram CH4/Kilometer) | 0.0201 (Gram N2O/Kilometer) |  | 485630 | 0.004 | 0.020067 | 485630.0241
1000abc |  | Other | Road | Scope 1 | Vehicle Distance (e.g. Road Transport) | HGV - Rigid - 3.5 - 7.5 tonnes - 100% Weight Laden - Diesel (100% mineral diesel) | 1000000000 | Kilometer | [5 empty] | 5.0069 |  | 524480 | 4 | 20.0671 | 524485.5899 |  | 0.524 (Kilogram CO2/Kilometer) | 0.004 (Gram CH4/Kilometer) | 0.0201 (Gram N2O/Kilometer) |  | 524480 | 0.004 | 0.020067 | 524480.0241
1000abc |  | Other | Road | Scope 1 | Vehicle Distance (e.g. Road Transport) | HGV - Rigid - 3.5 - 7.5 tonnes - Average Laden - Diesel (100% mineral diesel) | 1000000000 | Kilometer | [5 empty] | 5.4687 |  | 480190 | 4 | 20.0671 | 480195.5899 |  | 0.48 (Kilogram CO2/Kilometer) | 0.004 (Gram CH4/Kilometer) | 0.0201 (Gram N2O/Kilometer) |  | 480190 | 0.004 | 0.020067 | 480190.0241
1000abc |  | Other | Road | Scope 1 | Vehicle Distance (e.g. Road Transport) | HGV - Rigid - 7.5 - 17 tonnes - 0% Weight Laden - Diesel (100% mineral diesel) | 1000000000 | Kilometer | [5 empty] | 4.9152 |  | 534260 | 4.8 | 24.4631 | 534266.8123 |  | 0.534 (Kilogram CO2/Kilometer) | 0.0048 (Gram CH4/Kilometer) | 0.0245 (Gram N2O/Kilometer) |  | 534260 | 0.0048 | 0.024463 | 534260.0293
1000abc |  | Other | Road | Scope 1 | Vehicle Distance (e.g. Road Transport) | HGV - Rigid - 7.5 - 17 tonnes - 50% Weight Laden - Diesel (100% mineral diesel) | 1000000000 | Kilometer | [5 empty] | 4.3008 |  | 610580 | 4.8 | 24.4631 | 610586.8123 |  | 0.611 (Kilogram CO2/Kilometer) | 0.0048 (Gram CH4/Kilometer) | 0.0245 (Gram N2O/Kilometer) |  | 610580 | 0.0048 | 0.024463 | 610580.0293
1000abc |  | Other | Road | Scope 1 | Vehicle Distance (e.g. Road Transport) | HGV - Rigid - 7.5 - 17 tonnes - 100% Weight Laden - Diesel (100% mineral diesel) | 1000000000 | Kilometer | [5 empty] | 3.823 |  | 686900 | 4.8 | 24.4631 | 686906.8123 |  | 0.687 (Kilogram CO2/Kilometer) | 0.0048 (Gram CH4/Kilometer) | 0.0245 (Gram N2O/Kilometer) |  | 686900 | 0.0048 | 0.024463 | 686900.0293
1000abc |  | Other | Road | Scope 1 | Vehicle Distance (e.g. Road Transport) | HGV - Rigid - 7.5 - 17 tonnes - Average Laden - Diesel (100% mineral diesel) | 1000000000 | Kilometer | [5 empty] | 4.4801 |  | 586150 | 4.8 | 24.4631 | 586156.8123 |  | 0.586 (Kilogram CO2/Kilometer) | 0.0048 (Gram CH4/Kilometer) | 0.0245 (Gram N2O/Kilometer) |  | 586150 | 0.0048 | 0.024463 | 586150.0293
1000abc |  | Other | Road | Scope 1 | Vehicle Distance (e.g. Road Transport) | HGV - Rigid - >17 tonnes - 0% Weight Laden - Diesel (100% mineral diesel) | 1000000000 | Kilometer | [5 empty] | 3.568 |  | 735980 | 8 | 39.9664 | 735991.134 |  | 0.736 (Kilogram CO2/Kilometer) | 0.008 (Gram CH4/Kilometer) | 0.04 (Gram N2O/Kilometer) |  | 735980 | 0.008 | 0.039966 | 735980.048
1000abc |  | Other | Road | Scope 1 | Vehicle Distance (e.g. Road Transport) | HGV - Rigid - >17 tonnes - 50% Weight Laden - Diesel (100% mineral diesel) | 1000000000 | Kilometer | [5 empty] | 2.9258 |  | 897540 | 8 | 39.9664 | 897551.134 |  | 0.898 (Kilogram CO2/Kilometer) | 0.008 (Gram CH4/Kilometer) | 0.04 (Gram N2O/Kilometer) |  | 897540 | 0.008 | 0.039966 | 897540.048
1000abc |  | Other | Road | Scope 1 | Vehicle Distance (e.g. Road Transport) | HGV - Rigid - >17 tonnes - 100% Weight Laden - Diesel (100% mineral diesel) | 1000000000 | Kilometer | [5 empty] | 2.4795 |  | 1059090 | 8 | 39.9664 | 1059101.134 |  | 1.06 (Kilogram CO2/Kilometer) | 0.008 (Gram CH4/Kilometer) | 0.04 (Gram N2O/Kilometer) |  | 1059090 | 0.008 | 0.039966 | 1059090.048
1000abc |  | Other | Road | Scope 1 | Vehicle Distance (e.g. Road Transport) | HGV - Rigid - >17 tonnes - Average Laden - Diesel (100% mineral diesel) | 1000000000 | Kilometer | [5 empty] | 2.7254 |  | 963540 | 8 | 39.9664 | 963551.134 |  | 0.964 (Kilogram CO2/Kilometer) | 0.008 (Gram CH4/Kilometer) | 0.04 (Gram N2O/Kilometer) |  | 963540 | 0.008 | 0.039966 | 963540.048
1000abc |  | Other | Road | Scope 1 | Vehicle Distance (e.g. Road Transport) | HGV - Articulated - 3.5 - 33 tonnes - 0% Weight Laden - Diesel (100% mineral diesel) | 1000000000 | Kilometer | [5 empty] | 4.3519 |  | 603410 | 4.4 | 45.604 | 603422.5727 |  | 0.603 (Kilogram CO2/Kilometer) | 0.0044 (Gram CH4/Kilometer) | 0.0456 (Gram N2O/Kilometer) |  | 603410 | 0.0044 | 0.045604 | 603410.05
1000abc |  | Other | Road | Scope 1 | Vehicle Distance (e.g. Road Transport) | HGV - Articulated - 3.5 - 33 tonnes - 50% Weight Laden - Diesel (100% mineral diesel) | 1000000000 | Kilometer | [5 empty] | 3.4816 |  | 754260 | 4.4 | 45.604 | 754272.5727 |  | 0.754 (Kilogram CO2/Kilometer) | 0.0044 (Gram CH4/Kilometer) | 0.0456 (Gram N2O/Kilometer) |  | 754260 | 0.0044 | 0.045604 | 754260.05
1000abc |  | Other | Road | Scope 1 | Vehicle Distance (e.g. Road Transport) | HGV - Articulated - 3.5 - 33 tonnes - 100% Weight Laden - Diesel (100% mineral diesel) | 1000000000 | Kilometer | [5 empty] | 2.9013 |  | 905120 | 4.4 | 45.604 | 905132.5727 |  | 0.905 (Kilogram CO2/Kilometer) | 0.0044 (Gram CH4/Kilometer) | 0.0456 (Gram N2O/Kilometer) |  | 905120 | 0.0044 | 0.045604 | 905120.05
1000abc |  | Other | Road | Scope 1 | Vehicle Distance (e.g. Road Transport) | HGV - Articulated - 3.5 - 33 tonnes - Average Laden - Diesel (100% mineral diesel) | 1000000000 | Kilometer | [5 empty] | 3.4816 |  | 754260 | 4.4 | 45.604 | 754272.5727 |  | 0.754 (Kilogram CO2/Kilometer) | 0.0044 (Gram CH4/Kilometer) | 0.0456 (Gram N2O/Kilometer) |  | 754260 | 0.0044 | 0.045604 | 754260.05
1000abc |  | Other | Road | Scope 1 | Vehicle Distance (e.g. Road Transport) | HGV - Articulated - >33 tonnes - 0% Weight Laden - Diesel (100% mineral diesel) | 1000000000 | Kilometer | [7 empty] | 617980 | 5.2 | 54.2617 | 617994.9585 |  | 0.618 (Kilogram CO2/Kilometer) | 0.0052 (Gram CH4/Kilometer) | 0.0543 (Gram N2O/Kilometer) |  | 617980 | 0.0052 | 0.054262 | 617980.0595
1000abc |  | Other | Road | Scope 1 | Vehicle Distance (e.g. Road Transport) | HGV - Articulated - >33 tonnes - 50% Weight Laden - Diesel (100% mineral diesel) | 1000000000 | Kilometer | [7 empty] | 823970 | 5.2 | 54.2617 | 823984.9585 |  | 0.824 (Kilogram CO2/Kilometer) | 0.0052 (Gram CH4/Kilometer) | 0.0543 (Gram N2O/Kilometer) |  | 823970 | 0.0052 | 0.054262 | 823970.0595
1000abc |  | Other | Road | Scope 1 | Vehicle Distance (e.g. Road Transport) | HGV - Articulated - >33 tonnes - 100% Weight Laden - Diesel (100% mineral diesel) | 1000000000 | Kilometer | [7 empty] | 1029960 | 5.2 | 54.2617 | 1029974.9585 |  | 1.03 (Kilogram CO2/Kilometer) | 0.0052 (Gram CH4/Kilometer) | 0.0543 (Gram N2O/Kilometer) |  | 1029960 | 0.0052 | 0.054262 | 1029960.0595
1000abc |  | Other | Road | Scope 1 | Vehicle Distance (e.g. Road Transport) | HGV - Articulated - >33 tonnes - Average Laden - Diesel (100% mineral diesel) | 1000000000 | Kilometer | [7 empty] | 898130 | 5.2 | 54.2617 | 898144.9585 |  | 0.898 (Kilogram CO2/Kilometer) | 0.0052 (Gram CH4/Kilometer) | 0.0543 (Gram N2O/Kilometer) |  | 898130 | 0.0052 | 0.054262 | 898130.0595
1000abc |  | Other | Road | Scope 1 | Vehicle Distance (e.g. Road Transport) | HGV - Articulated - Average - Average Laden - Diesel (100% mineral diesel) | 1000000000 | Kilometer | [7 empty] | 892010 | 5.2 | 53.8926 | 892024.8578 |  | 0.892 (Kilogram CO2/Kilometer) | 0.0052 (Gram CH4/Kilometer) | 0.0539 (Gram N2O/Kilometer) |  | 892010 | 0.0052 | 0.053893 | 892010.0591
1000abc |  | Other | Road | Scope 1 | Vehicle Distance (e.g. Road Transport) | HGV - Type Unknown - Average - Average Laden - Diesel (100% mineral diesel) | 1000000000 | Kilometer | [7 empty] | 859940 | 5.6 | 45.1007 | 859952.4687 |  | 0.86 (Kilogram CO2/Kilometer) | 0.0056 (Gram CH4/Kilometer) | 0.0451 (Gram N2O/Kilometer) |  | 859940 | 0.0056 | 0.045101 | 859940.0507
[7 empty] | 51000000000 | [11 empty] | 21289620.0478 | 0 | [7 empty] | 21289351.643
* Please note the following distance categories when calculating air transport emissions. | [12 empty] | Summary of Emissions | Total GHG Emissions, exclude Biofuel CO2 (metric tonnes CO2e) |  | 21289620.0478
Domestic = < 463 km | [21 empty] | Discrepency of | 268.4048 | metric tons
Short-haul = ≥ 463 <1108 km | [13 empty] | Biofuel CO2 Emissions (metric tonnes) |  | 0 | [5 empty] | Very small campared to the kilometeres driven | 5.2628e-09 | metric tons per kilometer *(distribution unknown)
Long haul = ≥ 1108 km